## Tabelle1
Parameters |  | DELTA 2 Max | DELTA 3 Max Plus | DELTA 3 Max
Basic Information | Color | Black and Gray | Silver | Black and Gray
| Capacity | 2048Wh | 2048Wh | 2048Wh
| Net weight | Approx. 23kg | Approx. 22.1kg | Approx. 20.3kg
| Dimension | 497*242*305mm | 494*242*305mm | 494*239*305mm
Total Output Ports |  | 13 | 10 | 9
Total Output Power |  | 2786W Max | 3581W Max | 2674W Max
AC Output | Number of AC Outlets | 4 | 4 | 4
| Output Priority | NO | YES | NO
| Max AC Output | 2400W | 3000W | 2400W
| Output Voltage | 220-240V~50Hz/60Hz | 230V~50Hz, 3000W Total | 230V~50Hz, 2400W Total
|  | 10A | 13A Max per port (×4) | 10A Max per port (×4)
| Surge Output | 4800W | 6000W | 4800W
| Max Output by X-Boost | 3100W | 3900W | 3200W
| X-Fusion | NO | YES | NO
DC Output | Number of DC Outlets | 9 | 6 | 5
| USB-A | 2*18W | 1*18W Max | 1*18W Max
2*12W
| USB-C | 2*100W | 1*140W Max（HID） | 1*100W Max
|  |  | 2*45W Max（Total45W） | 2*30W Max (Total30W)
| 12V DC Output | 126W Max | 378W Max | 126W Max
|  | Car Power Output*1, 12.6V⎓10A DC 5521 Output*2, 12.6V⎓3A | Car Power Output*1, 12.6V⎓10A | Car Power Output*1, 12.6V⎓10A
Anderson Output*1, 12.6V⎓30A
Input | Utility Power Charging | 2300W | 2300W | 2300W
|  |  | （Depend on Input Voltage） | （Depend on Input Voltage）
| Input Voltage | 220-240V~10A 50/60Hz | 220-240V~10A 50/60Hz | 220-240V~10A 50/60Hz
| 0-80% Charge time | 53min | 47min | 51min
|  |  | 0.8hour | 0.85hour
| 0-100% Charge time | 81min | 68min | 68min
|  |  | 1.1hour | 1.1hour
| Solar Charging | 1000W | 1000W | 500W
|  | (2*500W) | (2*500W)
| Generator Charging | 2400W | 2400W Max | 2400W Max
| Alternator Charging | 1000W Max | 1000W Max | 500W Max
|  | Through XT150 Port | Through 4+8 Port | Through XT60 Port
| Car Charging | 12V/24V⎓8A | 12V/24V⎓8A | 12V/24V⎓8A
Battery | Battery Chemistry | LFP | LFP | LFP
| Number of Extra Battery Port | 2 | 1 | NO
（expandable to 2）
| Type of Extra Battery Port | XT150 | 4+8 | NO
| Adapted Extra Battery | D2/D2M EB | D2M/D3MP/D3/DP3 EB | NO
| Max Capacity with Extra Battery | Up to 6kWh | Up to 10kWh | NO
|  | with 2*D2MEB | with 2*DP3 EB
| CTC Craftsmanship | - | CTC | CTC
UPS |  | 30ms | 10ms+HID | 10ms
Connection | Screen | YES | YES | YES
| WIFI | YES | YES | YES
| Bluetooth | YES | YES | YES
| APP | YES | YES | YES
体验/Experience | Years of Warranty | 5 years | 3+2 years | 3+2 years
| Noise | ≤ 30dB | 600W ≤ 25dB | 600W ≤ 25dB
| Operating Altitude | - | ≤3000m | ≤3000m
| Discharge Temperature | -10-45℃ | -10-45℃ | -10-45℃
| Charge Temperature | 0-45℃ | 0-45℃ | 0-45℃
| Storage Temperature | -10-45℃ | -10-45℃ | -10-45℃
Battery Protection |  | Over Voltage Protection, Overload Protection, Over Temperature Protection, Short Circuit Protection, Low Temperature Protection, Low Voltage Protection, Overcurrent Protection | Over Voltage Protection, Overload Protection, Over Temperature Protection, Short Circuit Protection, Low Temperature Protection, Low Voltage Protection, Overcurrent Protection | Over Voltage Protection, Overload Protection, Over Temperature Protection, Short Circuit Protection, Low Temperature Protection, Low Voltage Protection, Overcurrent Protection
What is in the box? |  | 1.EcoFlow DELTA 2 Max Portable Power Station *1 | 1.EcoFlow DELTA 3 Max Plus Portable Power Station *1 | 1.EcoFlow DELTA 3 Max Portable Power Station *1
|  | 2.AC Charging Cable *1 | 2.AC Charging Cable *1 | 2.AC Charging Cable *1
|  | 3.Manuals & Warranty Card *1 | 3.Manuals & Warranty Card *1 | 3.Manuals & Warranty Card *1