## Tabelle1
Parameters |  | DELTA 2 | DELTA 3 | DELTA 3 Plus
General | Color | Black and Gray | Black and Gray | Silver
| Capacity | 1024Wh | 1024Wh | 1024Wh
| Net weight | Approx. 12kg | Approx. 12.5kg | Approx. 12.5kg
| Dimension | Approx. 400×211×281mm | Approx. 202×397.6×283.6mm | Approx. 202×397.6×283.6mm
Total Output ports |  | 15 | 11 | 11
AC Output | Max Output | 1800W | 1800W | 1800W
| Surge Output | 2700W | 3600W | 3600W
| Max Output by X-Boost | 2400W | 2400W | 2400W
| Output Voltage | 230V~ | 230V~ | 230V~
| UPS | 30ms,EPS | 10ms,UPS | 10ms,UPS
| AC Outlets Number | 6 | 4 | 4
DC Output | USB-A-Fast | 2×18W Max | 2×18W Max | 2×36W Max
|  | 2×12W Max | 5V⎓2.4A/9V⎓2A/12V⎓1.5A | 5V/9V/12V⎓3A
| USB-C | 2×100W Max | 2×100W Max | 2×140W Max
|  |  | 5V/9V/12V/15V⎓3A Max, | 5V/9V/12V/15V⎓3A Max,
|  |  | 20V⎓5A Max | 20V/28V⎓5A Max
| 12V DC Output | 126W Max | 126W Max | 126W Max
|  | Car Power Output*1:12.6V⎓10A | Car Power Output*1:12.6V⎓10A | Car Power Output*1:12.6V⎓10A
|  | DC5521 Output*2:12.6V⎓3A | DC5521 Output*2:12.6V⎓3A | DC5521 Output*2:12.6V⎓3A
AC Input | Utility Power Charging | 1200W | 1500W | 1500W
| Generator charging | 1200W | 1500W | 1500W
| 0-80% Charge time | 50min | 40min | 40min
| 0-100% Charge time | 80min | 56min | 56min
| Input Voltage | 100-120V～15A （50Hz/60Hz） | 220-240V～10A（50Hz/60Hz） | 220-240V～10A（50Hz/60Hz）
DC Input | Solar charging | 500W Max | 500W Max | 1000W Max
|  | DC charge input*1 | DC charge input*1 | DC charge input*2
|  | 11V-60V 500W Max*1 | 11V-60V 500W Max*1 | 11V-60V 500W Max*2
| Car charging | in 1.3H | in 1.3H | in 1.3H
|  | with 800W Alternator Charger | with 800W Alternator Charger | with 800W Alternator Charger
|  | 12V⎓8A Max | 12V⎓8A Max | 12V⎓8A Max
Hybrid charging | AC+Solar(Solar Priority) | NO SUPPORT | 1500W | 1500W
| Bond Charge Input | 1500W | 2000W | 2000W
|  | with 1*EB | with 1*EB | with 1*EB
Battery | Battery Chemistry | LFP | LFP | LFP
| Cycle life | 80%+ capacity after 3000 cycles | 80%+ capacity after 4000 cycles | 80%+ capacity after 4000 cycles
| IP rate for battery pack | NO | IP65 | IP65
| CTC Craftsmanship | NO | YES | YES
| Extra Battery Port | 1 | 1 | 1
| Extra Battery | D2/DM/D2M/D3 EB | DP3/D2M/D2/D3 EB | DP3/D2M/D2/D3 EB
| Max Capacity with Extra Battery | up to 3kWh with D2M EB | up to 5kWh with DP3 EB | up to 5kWh with DP3 EB
Connection | Screen | YES | YES | YES
| WIFI | YES,2.4GHz | YES,2.4GHz | YES,2.4GHz
| Blutooth | YES | YES | YES
| APP | YES | YES | YES
|  |  | （TOU/Storm Warming modes） | （TOU/Storm Warming modes）
Experience | Years of Warranty | 5 years | 5 years | 5 years
| Noise | ＜60dB | 600W<30dB; | 600W<30dB;
|  |  | 1200W<40dB | 1200W<40dB
| Operating Altitude | <2000m | <2000m | <2000m
| Discharge Temperature | –10°C to 45°C | –10°C to 45°C | –10°C to 45°C
| Charge Temperature | 0°C-45°C | 0°C-45°C | 0°C-45°C
| Storage Temperature | –10°C to 45°C (optimal: 20°C to 30°C) | –10°C to 45°C (optimal: 20°C to 30°C) | –10°C to 45°C (optimal: 20°C to 30°C)
Battery Protection |  | Over Voltage Protection, Overload Protection, Over Temperature Protection, Short Circuit Protection, Low Temperature Protection, Low Voltage Protection, Overcurrent Protection | Over Voltage Protection, Overload | Over Voltage Protection, Overload
|  |  | Protection, Over Temperature | Protection, Over Temperature
|  |  | Protection, Short Circuit Protection, | Protection, Short Circuit Protection,
|  |  | Low Temperature Protection, Low | Low Temperature Protection, Low
|  |  | Voltage Protection, Overcurrent | Voltage Protection, Overcurrent
|  |  | Protection | Protection
What is in the box? |  | 1.EcoFlow DELTA 2 Portable Power Station ×1 | 1.EcoFlow DELTA 3 portable power station ×1 | 1.EcoFlow DELTA 3 Plus portable power station ×1
|  | 2.AC Charging Cable ×1 | 2.AC charging cable ×1 | 2.AC charging cable ×1
|  | 3.Car Charging Cable ×1 | 3.Car charging cable ×1 | 3.Car charging cable ×1
|  | 4.DC5521 to DC5525 Cable ×1 | 4.DC5521-DC5525 cable ×1 | 4.DC5521-DC5525 cable ×1
|  | 5.User Manual & Warranty Card ×1 | 5.Manuals and warranty card | 5.Manuals and warranty card